## testv3
Line # | Name | Description | Designator | Quantity | Manufacturer 1 | Manufacturer Part Number 1 | Supplier 1 | Supplier Part Number 1 | Supplier Price
1 | ANT016008LCS2442MA2 | RF ANT 2.4GHZ CHIP SOLDER SMD | ANT1 | 1 | TDK | ANT016008LCS2442MA2 | Arrow Electronics | ANT016008LCS2442MA2 | 0.2835
2 | 122-3124-GR | Coin Cell Battery Holders CR2477 COIN CELL HL | BT1 | 1 | Eagle Plastic Devices | 122-3124-GR
3 | GRM033Z71C104KE14J, 0.1uF, .1uF | Chip Multilayer Ceramic Capacitors for General Purpose, 0201, 0.10uF, X7R, 15%, 10%, 16V | C1, C2, C5, C6, C7, C10, C11, C12, C13, C16, C17, C20, C21, C22, C23, C38, C39 | 17 | Murata | GRM033Z71C104KE14J | Newark | 87AK1423 | 0.017
4 | GRM21A5C2E120FW01D | Chip Multilayer Ceramic Capacitors for General Purpose, 0805, 12pF, C0G, 30ppm/°C, 1%, 250V | C3, C4 | 2 | Murata | GRM21A5C2E120FW01D | Mouser | 81-GRM21A5C2E120FW1D | 0.36
5 | Capacitor 10µF +/-20% 10V 0603, 10uF | Chip Capacitor, 10µF +/-20%, 10V, 0603, Thickness 1 mm | C8, C18, C24, C26, C27, C28, C30, C31 | 8 | Samsung Electro-Mechanics | CL10A106KP8NNNC | DigiKey | 1276-1192-1-ND | 0.022
6 | Capacitor 1uF +/- 10% 16V 0603 | Chip Capacitor, 1 uF, +/- 10%, 16 V, 0603 (1608 Metric) | C9, C19 | 2 | KEMET | C0603C105K4RACTU | Mouser | 80-C0603C105K4R | 0.011
7 | 12pF | Chip Multilayer Ceramic Capacitors for General Purpose, 1206, 12pF, C0G, 30ppm/°C, 5%, 1kV | C14, C15 | 2 | Murata | GRM31A5C3A120JW01D
8 | 4.7uF | RDEC72A475K3P1H03B | C25, C29 | 2 | Murata | RDEC72A475K3P1H03B | Mouser | 81-RDEC72A475K3P1H3B | 1.48
9 | 10nF |  | C32 | 1 | KYOCERA AVX | 08055F103KAT2A | Mouser | 581-08055F103KAT2A | 0.28
10 | 1uF | RCEC72A105K1K1H03B | C33 | 1 | Murata | RCEC72A105K1K1H03B | Mouser | 81-RCEC72A105K1K1H3B | 0.81
11 | 10uF | Cap Ceramic 10uF 16V X7R 20% Pad SMD 1210 +125°C Automotive T/R | C34, C35 | 2 | TDK | CGA6M3X7R1C106M200AB
12 | 1.5pF | CAP 1.5pF 10V ±0.1pF 0402 (1005 Metric) Thickness 0.6mm SMD | C36 | 1 | Vishay | VJ0402A1R5BXQPW1BC | Mouser | 77-VJ0402A1R5BXQPBC | 0.14
13 | 2.2pF | CAP 2.2pF 25V ±0.1pF 0402 (1005 Metric) Thickness 0.6mm SMD | C37 | 1 | KYOCERA AVX | 04023A2R2BAT2A | Mouser | 581-04023A2R2BAT2A | 0.3
14 | PTVS3V3P1UP,115 | TVS DIODE 3.3V 8V CFP5 | D1 | 1 | Nexperia | PTVS3V3P1UP,115 | Mouser | 771-PTVS3V3P1UP115 | 0.81
15 | TVS305E3 | TVS305E3 Uni-Directional Tvs A-Body Rohs Compliant: Yes | D2 | 1 | Microchip | TVS305E3 | DigiKey | 150-TVS305E3-ND | 11.89
16 | BLM21PG221SN1D | Chip Ferrite Bead, 0805, 220Ω @ 100MHz, 0.045Ω, 25%, 2A | FB1 | 1 | Murata | BLM21PG221SN1D | Mouser | 81-BLM21P221SG | 0.11
17 | F32R-1A7H1-11024 | Flex Connector, 0.50mm Pitch, Height 2.00mm, Right angle, Slider type, ZIF, Bottom contact, 24 position , Without MYLAR | J1 | 1 | Amphenol ICC (FCI) | F32R-1A7H1-11024
18 | 651305142821 |  | J2 | 1 | Wurth Elektronik | 651305142821 | RS (Formerly Allied Electronics) | 71070897 | 0.86
19 | 1nH | Multilayer type RF Inductor 1nH ±0.3nH 0.07Ω 1000mA 0402 | L1, L2 | 2 | Murata | LQG15HN1N0S02D | Mouser | 81-LQG15HN1N0S02D | 0.1
20 | 24nH | Wire Wound RF Inductor 24nH ±2% 280mA 0.52Ω 0402 (1005) | L3 | 1 | Murata | LQW15AN24NG00D | DigiKey | 490-6789-1-ND | 0.11
21 | 4.7uH | SMD Inductors 4.7uH ±20% 0.11A 0.312Ω 0603 | L4 | 1 | Taiyo Yuden | LBMF1608T4R7M | Arrow Electronics | LBMF1608T4R7M | 0.006
22 | 1.8nH | Multilayer type RF Inductor 1.8nH ±0.3nH 0.08Ω 950mA 0402 | L5 | 1 | Murata | LQG15HS1N8S02D | DigiKey | 490-2613-1-ND | 0.1
23 | 61300311121 |  | P1, P2, P3, P4 | 4 | Wurth Elektronik | 61300311121 | DigiKey | 732-5316-ND | 0.12
24 | 10K | CRGP 0805 10K 1% | R1, R6 | 2 | TE Connectivity | CRGP0805F10K | Newark | 73AC3762 | 0.017
25 | 22 |  | R2, R3 | 2 | Yageo Group | RC0402JR-1322RL | DigiKey | 13-RC0402JR-1322RLCT-ND | 0.008
26 | CG0603MLC-05LE | VARISTOR 0603 | R4, R5 | 2 | Bourns | CG0603MLC-05LE | Avnet | 78Y5606 | 0.159
27 | 10k | RES SMD 10KΩ 0.5% 1/16W 0603 | R7, R8 | 2 | TE Connectivity / AMP | 2-1614882-6
28 | 180K | CRGP0603 180KΩ 0.25W ±100ppm/°C 1% 50V | R9 | 1 | TE Connectivity | CRGP0603F180K | DigiKey | A130443CT-ND | 0.18
29 | 1M | RES 1M OHM 1% 1/4W 0603 | R10 | 1 | TE Connectivity | CRGP0603F1M0 | Newark | 73AC3638 | 0.013
30 | AC0603JR-7W10KL | RES 10kΩ 5.00% 0.2W 0603 | R11, R12 | 2 | Yageo Group | AC0603JR-7W10KL | Mouser | 603-AC0603JR-7W10KL | 0.018
31 | B3U-1000P-B | Ultra-small Surface-mounting Tactile Switches with High Contact Reliability, SPST-NO, -25 to 70 degC, 2-Pin SMD, RoHS, Tape and Reel | SW1, SW2 | 2 | Omron | B3U-1000P-B | DigiKey | SW1143CT-ND | 0.94
32 | EG1218 | Slide Switch, SPDT, 500 V, -20 to 70 degC, 3-Pin THD, RoHS, Bulk | SW3 | 1 | E-Switch | EG1218 | Future Electronics | 9403163 | 0.395
33 | ESP32-S3R8 | ESP32-S3R8 RF System on a Chip - SoC SMD IC, Dual-Core MCU, Wi-Fi 2.4G BLE 5.0 Combo | U1 | 1 | Espressif Systems | ESP32-S3R8 | DigiKey | 1904-ESP32-S3R8CT-ND | 2.3
34 | AT25FF321A-SSHN-T | 32Mbit, 1.65 V to 3.6 V SPI Serial Flash Memory with Multi-I/O Support | U2 | 1 | Renesas | AT25FF321A-SSHN-T | Mouser | 724-AT25FF321ASSHNT | 0.82
35 | W25Q64JVSSIQ | FLASH - NOR Memory IC 64Mbit SPI - Quad I/O 133 MHz 8-SOIC | U3 | 1 | Winbond Electronics | W25Q64JVSSIQ
36 | SPX1117M3-L-1-8 | Linear Voltage Regulator IC Positive Fixed 1 Output 800mA SOT-223-3 | U5 | 1 | MaxLinear Inc | SPX1117M3-L-1-8/TR
37 | SPX1117M3-L-3-3/TR | Linear Voltage Regulator IC Positive Fixed 1 Output 800mA SOT-223-3 | U6 | 1 | MaxLinear Inc | SPX1117M3-L-3-3/TR
38 | SPX3819M5-L-3-0 | Linear Voltage Regulator IC Positive Fixed 1 Output 500mA SOT-23-5 | U7 | 1 | MaxLinear Inc | SPX3819M5-L-3-0
39 | TPS61220DCKR | Boost Voltage Converter with 0.7 to 5.5 V Input and 1.8 to 5.5 V Output, -40 to 85 degC, 6-Pin SC70 (DCK), Green (RoHS & no Sb/Br) | U8 | 1 | Texas Instruments | TPS61220DCKR | Arrow Electronics | TPS61220DCKR | 0.812
40 | ABS07-32.768KHZ-9-T | Crystal 32.768kHz ±20ppm (Tol) 9pF FUND 70kΩ 2-Pin CSMD T/R | Y1 | 1 | Abracon | ABS07-32.768KHZ-9-T | Newark | 14N8751 | 0.59
41 | 40.000MHZ | Crystal 40MHz ±10ppm 10pF SMD-4 3.2mm x 2.5mm | Y2 | 1 | Abracon | ABM8-40.000MHZ-10-1-U-T | DigiKey | 535-9682-1-ND | 0.43